## LCC-Pico-Stepper_v2_7
Qty | Reference | Value | Footprint | Datasheet
2 | C1,C3 | 0.1uF | Capacitor_SMD:C_1206_3216Metric_Pad1.33x1.80mm_HandSolder | ~
1 | C2 | 470uF | Capacitor_THT:CP_Radial_D8.0mm_P3.50mm | ~
7 | C4,C5,C8,C9,C10,C11,C12 | 22uF | Capacitor_SMD:C_1206_3216Metric_Pad1.33x1.80mm_HandSolder | ~
4 | C6,C15,C19,C20 | 100nF | Capacitor_SMD:C_1206_3216Metric_Pad1.33x1.80mm_HandSolder | ~
1 | C7 | 1uF | Capacitor_SMD:C_1206_3216Metric_Pad1.33x1.80mm_HandSolder | ~
2 | C13,C14 | 22pF | Capacitor_SMD:C_1206_3216Metric_Pad1.33x1.80mm_HandSolder | ~
1 | C16 | 4.7uF | Capacitor_SMD:C_1206_3216Metric_Pad1.33x1.80mm_HandSolder | ~
1 | C21 | 470nF | Capacitor_SMD:C_1206_3216Metric_Pad1.33x1.80mm_HandSolder
6 | D1,D4,D5,D7,D8,D12 | LED | LED_SMD:LED_1206_3216Metric_Pad1.42x1.75mm_HandSolder | ~
4 | D2,D3,D9,D10 | M7 | SamacSys_Parts:DIOM5327X240N | ~
2 | D6,D11 | PwrG | LED_SMD:LED_1206_3216Metric_Pad1.42x1.75mm_HandSolder | ~
2 | F1,F2 | 0ZCG0035AF2C | SamacSys_Parts:FUSC4632X70N | https://www.mouser.com/datasheet/2/643/0ZCG_Nov2016-1132141.pdf
1 | IC1 | TPS54294PWPR | SamacSys_Parts:SOP65P640X120-17N | http://www.ti.com/lit/gpn/tps54294
1 | IC2 | MCP2518FDT-E_SL | Package_SO:SOIC-14_3.9x8.7mm_P1.27mm | https://datasheet.datasheetarchive.com/originals/distributors/Datasheets_SAMA/744760637e861ab0ee43f380fa65a694.pdf
1 | IC3 | MCP2562FDT-E/SN | Package_SO:SOIC-8_3.9x4.9mm_P1.27mm | http://ww1.microchip.com/downloads/en/DeviceDoc/25167A.pdf
1 | IC4 | TPS3840DxNBR | Package_TO_SOT_SMD:SOT-23-5 | https://www.ti.com/lit/ds/symlink/tps3840.pdf
1 | IC5 | MB85RCxxxV | SamacSys_Parts:SOIC127P600X175-8N
2 | J1,J2 | RJ45 | SamacSys_Parts:MTJ880X1 | https://app.adam-tech.com/products/download/data_sheet/203795/mtj-880x1-data-sheet.pdf
2 | J4,J21 | I/O | Connector_IDC:IDC-Header_2x05_P2.54mm_Vertical | ~
1 | J5 | I2C Header | Connector_PinSocket_2.54mm:PinSocket_1x04_P2.54mm_Vertical | ~
3 | J6,J8,J12 | Power Sel | Connector_PinHeader_2.54mm:PinHeader_1x03_P2.54mm_Vertical,SamacSys_Parts:SLW1215865AD | ~
1 | J7 | I2C0 Header | Connector_PinHeader_2.54mm:PinHeader_1x04_P2.54mm_Vertical | ~
1 | J9 | Fram Breakout | Connector_PinHeader_2.54mm:PinHeader_1x08_P2.54mm_Vertical | ~
2 | J14,J17 | Conn_01x20 | Connector_PinHeader_2.54mm:PinHeader_1x20_P2.54mm_Vertical | ~
1 | J18 | 5 volt | TerminalBlock_TE-Connectivity:TerminalBlock_TE_282834-2_1x02_P2.54mm_Horizontal | ~
1 | J19 | 3.3 volt | TerminalBlock_TE-Connectivity:TerminalBlock_TE_282834-2_1x02_P2.54mm_Horizontal | ~
1 | J20 | Barrel Jack | Connector_BarrelJack:BarrelJack_Horizontal | ~
1 | J24 | External Reset | Connector_PinHeader_2.54mm:PinHeader_1x02_P2.54mm_Vertical | ~
1 | J27 | MasterPower | Connector_PinHeader_2.54mm:PinHeader_1x02_P2.54mm_Vertical | ~
1 | JP1 | J2 Pwr | Connector_PinHeader_2.54mm:PinHeader_1x02_P2.54mm_Vertical
1 | JP2 | LCC Pwrd | Connector_PinHeader_2.54mm:PinHeader_1x02_P2.54mm_Vertical
1 | JP3 | J1 Pwr | Connector_PinHeader_2.54mm:PinHeader_1x02_P2.54mm_Vertical
1 | JP4 | LCC Grnd | Connector_PinHeader_2.54mm:PinHeader_1x02_P2.54mm_Vertical
1 | JP5 | Inject Power | Connector_PinHeader_2.54mm:PinHeader_1x02_P2.54mm_Vertical
1 | L1 | SRP3212A-2R2M | SamacSys_Parts:INDC3225X120N | https://www.bourns.com/docs/product-datasheets/srp3212.pdf
1 | L2 | SRP3212A-3R3M | SamacSys_Parts:INDC3225X120N | https://www.bourns.com/docs/product-datasheets/srp3212.pdf
1 | Q1 | DMG2305UX-7 | SamacSys_Parts:SOT96P240X115-3N | https://www.diodes.com//assets/Datasheets/DMG2305UX.pdf
1 | R1 | 124K | Resistor_SMD:R_1206_3216Metric_Pad1.30x1.75mm_HandSolder
2 | R2,R4 | 22.1K | Resistor_SMD:R_1206_3216Metric_Pad1.30x1.75mm_HandSolder
1 | R3 | 73.2K | Resistor_SMD:R_1206_3216Metric_Pad1.30x1.75mm_HandSolder
3 | R5,R10,R12 | 3K | Resistor_SMD:R_1206_3216Metric_Pad1.30x1.75mm_HandSolder
1 | R6 | 820R | Resistor_SMD:R_1206_3216Metric_Pad1.30x1.75mm_HandSolder
3 | R7,R18,R19 | 560R | Resistor_SMD:R_1206_3216Metric_Pad1.30x1.75mm_HandSolder
4 | R8,R9,R13,R14 | 10K | Resistor_SMD:R_1206_3216Metric_Pad1.30x1.75mm_HandSolder
1 | R11 | 2K | Resistor_SMD:R_1206_3216Metric_Pad1.30x1.75mm_HandSolder
1 | R15 | 6k8 | Resistor_SMD:R_1206_3216Metric_Pad1.30x1.75mm_HandSolder
1 | R16 | 560K | Resistor_SMD:R_1206_3216Metric_Pad1.30x1.75mm_HandSolder
1 | R17 | 100K | Resistor_SMD:R_1206_3216Metric_Pad1.30x1.75mm_HandSolder
1 | RPiPico1 | Raspberry Pi Pico | MCU_RaspberryPi_and_Boards:RPi_Pico_SMD_TH
1 | SW1 | Pico Reset | SamacSys_Parts:TS1167443BK160RAD | https://www.cuidevices.com/product/resource/ts11.pdf
1 | SW2 | Blue Button | SamacSys_Parts:TS1167443BK160RAD | https://www.cuidevices.com/product/resource/ts11.pdf
1 | SW3 | Gold Button | SamacSys_Parts:TS1167443BK160RAD | https://www.cuidevices.com/product/resource/ts11.pdf
1 | Y1 | ABM-40MHZ | SamacSys_Parts:ABM3 | https://abracon.com/Resonators/abm3.pdf