## LCC-Pico-Stepper_v2_6A
Qty | Value | Reference | Footprint | 25 | Order | Mouser # | Mfr. # | Manufacturer | Description | Lifecycle | Order Qty. | Price (USD) | Ext.: (USD) | Estimated Tariff Price (USD) | Estimated Tariff Ext. (USD)
5 | 0.1uF, 100nF | C1,C3,C6,C15,C19 | Capacitor_SMD:C_1206_3216Metric_Pad1.33x1.80mm_HandSolder | 125 | 100 | 80-C1206C104K3R7411 | C1206C104K3RAC7411 | KEMET | Multilayer Ceramic Capacitors MLCC - SMD/SMT 25V 0.1uF X7R 1206 10% |  | 60 | $0.059 | $3.54
1 | 470uF | C2 | Capacitor_THT:CP_Radial_D8.0mm_P3.50mm | 25 |  | 581-REF1016471M035K | REF1016471M035K | KYOCERA AVX | Aluminum Electrolytic Capacitors - Radial Leaded Radial Leaded Aluminum Electrolytic Capacitor |  | 10 | $0.246 | $2.46 | 0.03 | 0.25
7 | 22uF | C4,C5,C8,C9,C10,C11,C12 | Capacitor_SMD:C_1206_3216Metric_Pad1.33x1.80mm_HandSolder | 175 | 100 | 187-CL31A226MOCLNNC | CL31A226MOCLNNC | Samsung Electro-Mechanics | Multilayer Ceramic Capacitors MLCC - SMD/SMT 22uF+/-20% 16V X5R 3 1206 |  | 100 | $0.084 | $8.40 | 0.01 | 1.3
1 | 1uF | C7 | Capacitor_SMD:C_1206_3216Metric_Pad1.33x1.80mm_HandSolder | 25 |  | 187-CL31B105KAHNFNE | CL31B105KAHNFNE | Samsung Electro-Mechanics | Multilayer Ceramic Capacitors MLCC - SMD/SMT 1uF+/-10% 25V X7R 32 1206 |  | 100 | $0.041 | $4.10 | 0.01 | 0.6
2 | 22pF | C13,C14 | Capacitor_SMD:C_1206_3216Metric_Pad1.33x1.80mm_HandSolder | 50 |  | 80-C1206C220J3HACTU | C1206C220J3HACTU | KEMET | Multilayer Ceramic Capacitors MLCC - SMD/SMT 25V 22pF X8R 1206 5% |  | 100 | $0.056 | $5.60
1 | 4.7uF | C16 | Capacitor_SMD:C_1206_3216Metric_Pad1.33x1.80mm_HandSolder | 25 |  | 187-CL31B475KOHNFNE | CL31B475KOHNFNE | Samsung Electro-Mechanics | Multilayer Ceramic Capacitors MLCC - SMD/SMT 4.7uF+/-10% 16V X7R 1206 |  | 100 | $0.063 | $6.30 | 0.03 | 2.8
4 | M7 | D2,D3,D9,D10 | SamacSys_Parts:DIOM5327X240N | 100 |  | 637-M7 | M7 | Diotec Semiconductor | Rectifiers Diode, SMA, 1000V, 1A |  | 100 | $0.041 | $4.10 | 0.02 | 2.3
2 | 0ZCG0035AF2C | F1,F2 | SamacSys_Parts:FUSC4632X70N | 50 | 50 | 530-0ZCG0035AF2C | 0ZCG0035AF2C | Bel | Resettable Fuses - PPTC |  | 20 | $0.119 | $2.38 | 0.02 | 0.38
1 | TPS54294PWPR | IC1 | SamacSys_Parts:SOP65P640X120-17N | 25 | 25 | 595-TPS54294PWPR | TPS54294PWPR | Texas Instruments | Switching Voltage Regulators 4.5-18Vin Dual 2A Ou t Sync SD Cnvrtr A A 595-TPS54294PWP |  | 20 | $2.07 | $41.40
1 | MCP2518FDT-E_SL | IC2 | Package_SO:SOIC-14_3.9x8.7mm_P1.27mm | 25 | 25 | 579-MCP2518FDT-E/SL | MCP2518FDT-E/SL | Microchip | CAN Interface IC Stand-alone Low Power CAN FD Controller w/SPI Interface Grade1 |  | 10 | $1.96 | $19.60
1 | MCP2562FDT-E/SN | IC3 | Package_SO:SOIC-8_3.9x4.9mm_P1.27mm | 25 | 25 | 579-MCP2562FDT-E/SN | MCP2562FDT-E/SN | Microchip | CAN Interface IC CAN Flexible Data Rate Transceiver |  | 10 | $1.29 | $12.90
1 | MB85RCxxxV | IC5 | SamacSys_Parts:SOIC127P600X175-8N | 25 |  | 755-BR24G512F-3AGTE2 | BR24G512F-3AGTE2 | ROHM Semiconductor | EEPROM I2C BUS(2-Wre) 512K SOP8 EEPROM | NRND | 10 | $0.769 | $7.69
2 | RJ45 | J1,J2 | SamacSys_Parts:MTJ880X1 | 50 | 26 | 737-MTJ-880X1 | MTJ-880X1 | Adam Tech | Modular Connectors / Ethernet Connectors 8P8C TYPE 0 GLD FLSH BLK |  | 26 | $0.429 | $11.15 | 0.04 | 1.12
1 | SRP3212A-2R2M | L1 | SamacSys_Parts:INDC3225X120N | 25 | 25 | 652-SRP3212A-2R2M | SRP3212A-2R2M | Bourns | Power Inductors - SMD Ind,3.2x2.5x1mm,2.2uH+/-20%,4A,shd AEC-Q200 |  | 10 | $0.184 | $1.84 | 0.05 | 0.5
1 | SRP3212A-3R3M | L2 | SamacSys_Parts:INDC3225X120N | 25 | 25 | 652-SRP3212A-3R3M | SRP3212A-3R3M | Bourns | Power Inductors - SMD Ind,3.2x2.5x1mm,3.3uH+/-20%,3.1A,shd AEC-Q200 |  | 10 | $0.20 | $2.00 | 0.05 | 0.54
1 | DMG2305UX-7 | Q1 | SamacSys_Parts:SOT96P240X115-3N | 25 |  | 621-DMG2305UX-7 | DMG2305UX-7 | Diodes Incorporated | MOSFETs P-Ch ENH FET -20V 52mOh -5A |  | 50 | $0.111 | $5.55 | 0.06 | 3.1
1 | 124K | R1 | Resistor_SMD:R_1206_3216Metric_Pad1.30x1.75mm_HandSolder | 25 | 25 | 667-ERA-8AEB1243V | ERA-8AEB1243V | Panasonic | Thin Film Resistors - SMD 1206 124Kohm 25ppm 0.1% AEC-Q200 |  | 10 | $0.183 | $1.83
2 | 22.1K | R2,R4 | Resistor_SMD:R_1206_3216Metric_Pad1.30x1.75mm_HandSolder | 50 | 50 | 667-ERA-8AEB2212V | ERA-8AEB2212V | Panasonic | Thin Film Resistors - SMD 1206 22.1Kohm 25ppm 0.1% AEC-Q200 |  | 20 | $0.173 | $3.46
1 | 73.2K | R3 | Resistor_SMD:R_1206_3216Metric_Pad1.30x1.75mm_HandSolder | 25 | 25 | 667-ERA-8AEB7322V | ERA-8AEB7322V | Panasonic | Thin Film Resistors - SMD 1206 73.2Kohm 25ppm 0.1% AEC-Q200 |  | 10 | $0.155 | $1.55
3 | 3K | R5,R10,R12 | Resistor_SMD:R_1206_3216Metric_Pad1.30x1.75mm_HandSolder | 75 | 100
1 | 820R | R6 | Resistor_SMD:R_1206_3216Metric_Pad1.30x1.75mm_HandSolder | 25 |  | 603-RT1206FRE07820RL | RT1206FRE07820RL | YAGEO | Thin Film Resistors - SMD 1/4W 820 ohm 1% 50ppm |  | 100 | $0.036 | $3.60 | 0.01 | 1.3
1 | 560R | R7 | Resistor_SMD:R_1206_3216Metric_Pad1.30x1.75mm_HandSolder | 25 |  | 603-RT1206FRE07560RL | RT1206FRE07560RL | YAGEO | Thin Film Resistors - SMD 560 OHM 1% 50PPM 1/4W |  | 100 | $0.033 | $3.30 | 0.01 | 1.2
4 | 10K | R8,R9,R13,R14 | Resistor_SMD:R_1206_3216Metric_Pad1.30x1.75mm_HandSolder | 100 | 100
1 | 2K | R11 | Resistor_SMD:R_1206_3216Metric_Pad1.30x1.75mm_HandSolder | 25 |  | 603-RT1206FRE072KL | RT1206FRE072KL | YAGEO | Thin Film Resistors - SMD 1/4W 2K ohm 1% 50ppm |  | 100 | $0.019 | $1.90
1 | 6k8 | R15 | Resistor_SMD:R_1206_3216Metric_Pad1.30x1.75mm_HandSolder | 25 |  | 603-RT1206DRD076K8L | RT1206DRD076K8L | YAGEO | Thin Film Resistors - SMD 6.8 kOhms 250 mW 0.5 % 1206 |  | 100 | $0.058 | $5.80
1 | Raspberry Pi Pico | RPiPico1 | MCU_RaspberryPi_and_Boards:RPi_Pico_SMD_TH | 25 | 5
3 | Pico Reset | SW1,2,3 | SamacSys_Parts:TS1167443BK160RAD | 75 | 50 | 179-TS1167443160RAD | TS11-674-43-BK-160-RA-D | Same Sky | Tactile Switches 6 x 7.4 mm 4.3 mm 160 gf Black Right Angle Through Hole SPST |  | 50 | $0.124 | $6.20 | 0.03 | 1.65
1 | ABM-40MHZ | Y1 | SamacSys_Parts:ABM3 | 25 | 25 | 815-ABM3-40-B2-T | ABM3-40.000MHZ-B2-T | ABRACON | Crystals Xtal 5032 2-SMD 40MHz Tol +/-20ppm Stab +/-50ppm -20C - 70C 18pF 25 Ohms |  | 10 | $0.423 | $4.23 | 0.19 | 1.86
|  |  |  | 0 |  | 815-ABM8-40-10-1-U-T | ABM8-40.000MHZ-10-1-U-T | ABRACON | Crystals Xtal 3225 4-SMD 40MHz Tol +/-10ppm Stab +/-10ppm -10C - 60C 10pF 35 Ohms |  | 2 | $0.43 | $0.86
[5 empty] | 5 | 579-MCP251863T-H/SS | MCP251863T-H/SS | Microchip | CAN Interface IC CAN FD Controller and CAN FD TRX w/SPI Interface Grade 0 |  | 5 | $2.34 | $11.70
4 | LED | D4,D5,D7,D8 | LED_SMD:LED_1206_3216Metric_Pad1.42x1.75mm_HandSolder | 100 |  | 710-156120VS75000 | 156120VS75000 | Wurth Elektronik | Single Color LEDs WL-SMRW SMD RvMt Mon Wtrclr Rect 1206BtGn |  | 50 | $0.181 | $9.05 | 0.07 | 3.6
2 | PwrG | D6,D11 | LED_SMD:LED_1206_3216Metric_Pad1.42x1.75mm_HandSolder | 50
3 | Power Sel | J3,J6,J12 | Connector_PinHeader_2.54mm:PinHeader_1x03_P2.54mm_Vertical | 75
2 | I2C Header | J5,J7 | Connector_PinSocket_2.54mm:PinSocket_1x04_P2.54mm_Vertical | 50
1 | Fram Breakout | J9 | Connector_PinHeader_2.54mm:PinHeader_1x08_P2.54mm_Vertical | 25
1 | NVM Addr | J10 | Connector_PinHeader_2.54mm:PinHeader_2x04_P2.54mm_Vertical | 25
4 | Conn_01x03 | J11,J13,J15,J23 | Connector_JST:JST_XH_B3B-XH-A_1x03_P2.50mm_Vertical | 100
2 | Conn_01x20 | J14,J17 | Connector_PinHeader_2.54mm:PinHeader_1x20_P2.54mm_Vertical | 50
1 | FRAM Power Sel | J16 | Jumper:SolderJumper-3_P1.3mm_Open_RoundedPad1.0x1.5mm | 25
1 | 5 volt | J18 | TerminalBlock_TE-Connectivity:TerminalBlock_TE_282834-2_1x02_P2.54mm_Horizontal | 25
1 | 3.3 volt | J19 | TerminalBlock_TE-Connectivity:TerminalBlock_TE_282834-2_1x02_P2.54mm_Horizontal | 25
1 | Barrel Jack | J20 | Connector_BarrelJack:BarrelJack_Horizontal | 25
1 | I/O | J21 | Connector_IDC:IDC-Header_2x05_P2.54mm_Vertical | 25
1 | AGND | J22 | Connector_PinHeader_2.54mm:PinHeader_1x03_P2.54mm_Vertical | 25
1 | External Reset | J24 | Connector_PinHeader_2.54mm:PinHeader_1x02_P2.54mm_Vertical | 25
1 | MasterPower | J27 | Connector_PinHeader_2.54mm:PinHeader_1x02_P2.54mm_Vertical | 25
1 | J2 Pwr | JP1 | Connector_PinHeader_2.54mm:PinHeader_1x02_P2.54mm_Vertical | 25
1 | LCC Pwrd | JP2 | Connector_PinHeader_2.54mm:PinHeader_1x02_P2.54mm_Vertical | 25
1 | J1 Pwr | JP3 | Connector_PinHeader_2.54mm:PinHeader_1x02_P2.54mm_Vertical | 25
1 | LCC Grnd | JP4 | Connector_PinHeader_2.54mm:PinHeader_1x02_P2.54mm_Vertical | 25
1 | Inject Power | JP5 | Connector_PinHeader_2.54mm:PinHeader_1x02_P2.54mm_Vertical | 25
| Blue Button | SW2 | SamacSys_Parts:TS1167443BK160RAD | 0
| Gold Button | SW3 | SamacSys_Parts:TS1167443BK160RAD | 0
|  |  |  | 0 |  | 667-EEU-FR1V471L | EEU-FR1V471L | Panasonic | Aluminum Electrolytic Capacitors - Radial Leaded 35VDC 470uF 8x20mm LS5mm |  | 10 | $0.301 | $3.01
[6 empty] | 710-885012208049 | 885012208049 | Wurth Elektronik | Multilayer Ceramic Capacitors MLCC - SMD/SMT WCAP-CSGP 3300pF 1206 10% 25V MLCC |  | 20 | $0.094 | $1.88
[6 empty] | 771-PESD1CAN-T/R | PESD1CAN,215 | Nexperia | ESD Protection Diodes / TVS Diodes ESD 24V BI | NRND | 10 | $0.329 | $3.29
[6 empty] | 595-ISO1050DUBR | ISO1050DUBR | Texas Instruments | Digital Isolators Iso 5V CAN Xcvr A 59 5-ISO1050DUB A 595-ISO1050DUB |  | 10 | $2.81 | $28.10

## Sheet2
Order | Mouser # | Mfr. # | Manufacturer | Description
100 | 10K
50 | 179-TS1167443160RAD | TS11-674-43-BK-160-RA-D | Same Sky | Tactile Switches 6 x 7.4 mm 4.3 mm 160 gf Black Right Angle Through Hole SPST
100 | 187-CL31A226MOCLNNC | CL31A226MOCLNNC | Samsung Electro-Mechanics | Multilayer Ceramic Capacitors MLCC - SMD/SMT 22uF+/-20% 16V X5R 3 1206
100 | 3K
50 | 530-0ZCG0035AF2C | 0ZCG0035AF2C | Bel | Resettable Fuses - PPTC
25 | 579-MCP2518FDT-E/SL | MCP2518FDT-E/SL | Microchip | CAN Interface IC Stand-alone Low Power CAN FD Controller w/SPI Interface Grade1
25 | 579-MCP2562FDT-E/SN | MCP2562FDT-E/SN | Microchip | CAN Interface IC CAN Flexible Data Rate Transceiver
25 | 595-TPS54294PWPR | TPS54294PWPR | Texas Instruments | Switching Voltage Regulators 4.5-18Vin Dual 2A Ou t Sync SD Cnvrtr A A 595-TPS54294PWP
25 | 652-SRP3212A-2R2M | SRP3212A-2R2M | Bourns | Power Inductors - SMD Ind,3.2x2.5x1mm,2.2uH+/-20%,4A,shd AEC-Q200
25 | 652-SRP3212A-3R3M | SRP3212A-3R3M | Bourns | Power Inductors - SMD Ind,3.2x2.5x1mm,3.3uH+/-20%,3.1A,shd AEC-Q200
25 | 667-ERA-8AEB1243V | ERA-8AEB1243V | Panasonic | Thin Film Resistors - SMD 1206 124Kohm 25ppm 0.1% AEC-Q200
50 | 667-ERA-8AEB2212V | ERA-8AEB2212V | Panasonic | Thin Film Resistors - SMD 1206 22.1Kohm 25ppm 0.1% AEC-Q200
25 | 667-ERA-8AEB7322V | ERA-8AEB7322V | Panasonic | Thin Film Resistors - SMD 1206 73.2Kohm 25ppm 0.1% AEC-Q200
26 | 737-MTJ-880X1 | MTJ-880X1 | Adam Tech | Modular Connectors / Ethernet Connectors 8P8C TYPE 0 GLD FLSH BLK
100 | 80-C1206C104K3R7411 | C1206C104K3RAC7411 | KEMET | Multilayer Ceramic Capacitors MLCC - SMD/SMT 25V 0.1uF X7R 1206 10%
25 | 815-ABM3-40-B2-T | ABM3-40.000MHZ-B2-T | ABRACON | Crystals Xtal 5032 2-SMD 40MHz Tol +/-20ppm Stab +/-50ppm -20C - 70C 18pF 25 Ohms
5
| 581-REF1016471M035K | REF1016471M035K | KYOCERA AVX | Aluminum Electrolytic Capacitors - Radial Leaded Radial Leaded Aluminum Electrolytic Capacitor
| 187-CL31B105KAHNFNE | CL31B105KAHNFNE | Samsung Electro-Mechanics | Multilayer Ceramic Capacitors MLCC - SMD/SMT 1uF+/-10% 25V X7R 32 1206
| 80-C1206C220J3HACTU | C1206C220J3HACTU | KEMET | Multilayer Ceramic Capacitors MLCC - SMD/SMT 25V 22pF X8R 1206 5%
| 187-CL31B475KOHNFNE | CL31B475KOHNFNE | Samsung Electro-Mechanics | Multilayer Ceramic Capacitors MLCC - SMD/SMT 4.7uF+/-10% 16V X7R 1206
| 637-M7 | M7 | Diotec Semiconductor | Rectifiers Diode, SMA, 1000V, 1A
| 755-BR24G512F-3AGTE2 | BR24G512F-3AGTE2 | ROHM Semiconductor | EEPROM I2C BUS(2-Wre) 512K SOP8 EEPROM
| 621-DMG2305UX-7 | DMG2305UX-7 | Diodes Incorporated | MOSFETs P-Ch ENH FET -20V 52mOh -5A
| 603-RT1206FRE07820RL | RT1206FRE07820RL | YAGEO | Thin Film Resistors - SMD 1/4W 820 ohm 1% 50ppm
| 603-RT1206FRE07560RL | RT1206FRE07560RL | YAGEO | Thin Film Resistors - SMD 560 OHM 1% 50PPM 1/4W
| 603-RT1206FRE072KL | RT1206FRE072KL | YAGEO | Thin Film Resistors - SMD 1/4W 2K ohm 1% 50ppm
| 603-RT1206DRD076K8L | RT1206DRD076K8L | YAGEO | Thin Film Resistors - SMD 6.8 kOhms 250 mW 0.5 % 1206

## Sheet1
PICOCAN
Mouser # | Mfr. # | Manufacturer | Description | Lifecycle | Order Qty. | Price (USD) | Ext.: (USD) | Estimated Tariff Price (USD) | Estimated Tariff Ext. (USD)
771-TJA1042T/3/1J | TJA1042T/3/1J | NXP | CAN Interface IC High-speed CAN transceiver | NRND | 10 | $0.986 | $9.86
579-MCP2518FDT-E/SL | MCP2518FDT-E/SL | Microchip | CAN Interface IC Stand-alone Low Power CAN FD Controller w/SPI Interface Grade1 |  | 10 | $1.96 | $19.60
771-PESD1CAN-T/R | PESD1CAN,215 | Nexperia | ESD Protection Diodes / TVS Diodes ESD 24V BI | NRND | 10 | $0.329 | $3.29
652-SRP3212A-2R2M | SRP3212A-2R2M | Bourns | Power Inductors - SMD Ind,3.2x2.5x1mm,2.2uH+/-20%,4A,shd AEC-Q200 |  | 10 | $0.184 | $1.84 | 0.05 | 0.5
652-SRP3212A-3R3M | SRP3212A-3R3M | Bourns | Power Inductors - SMD Ind,3.2x2.5x1mm,3.3uH+/-20%,3.1A,shd AEC-Q200 |  | 10 | $0.20 | $2.00 | 0.05 | 0.54
667-ERA-8AEB7322V | ERA-8AEB7322V | Panasonic | Thin Film Resistors - SMD 1206 73.2Kohm 25ppm 0.1% AEC-Q200 |  | 10 | $0.155 | $1.55
667-ERA-8AEB2212V | ERA-8AEB2212V | Panasonic | Thin Film Resistors - SMD 1206 22.1Kohm 25ppm 0.1% AEC-Q200 |  | 20 | $0.173 | $3.46
667-ERA-8AEB1243V | ERA-8AEB1243V | Panasonic | Thin Film Resistors - SMD 1206 124Kohm 25ppm 0.1% AEC-Q200 |  | 10 | $0.183 | $1.83
710-885012208049 | 885012208049 | Wurth Elektronik | Multilayer Ceramic Capacitors MLCC - SMD/SMT WCAP-CSGP 3300pF 1206 10% 25V MLCC |  | 20 | $0.094 | $1.88
80-C1206C104K3R7411 | C1206C104K3RAC7411 | KEMET | Multilayer Ceramic Capacitors MLCC - SMD/SMT 25V 0.1uF X7R 1206 10% |  | 60 | $0.059 | $3.54
595-ISO1050DUBR | ISO1050DUBR | Texas Instruments | Digital Isolators Iso 5V CAN Xcvr A 59 5-ISO1050DUB A 595-ISO1050DUB |  | 10 | $2.81 | $28.10
737-MTJ-880X1 | MTJ-880X1 | Adam Tech | Modular Connectors / Ethernet Connectors 8P8C TYPE 0 GLD FLSH BLK |  | 26 | $0.429 | $11.15 | 0.04 | 1.12
621-DMG2305UX-7 | DMG2305UX-7 | Diodes Incorporated | MOSFETs P-Ch ENH FET -20V 52mOh -5A |  | 50 | $0.111 | $5.55 | 0.06 | 3.1
637-M7 | M7 | Diotec Semiconductor | Rectifiers Diode, SMA, 1000V, 1A |  | 100 | $0.041 | $4.10 | 0.02 | 2.3
530-0ZCG0035AF2C | 0ZCG0035AF2C | Bel | Resettable Fuses - PPTC |  | 20 | $0.119 | $2.38 | 0.02 | 0.38
179-TS1167443160RAD | TS11-674-43-BK-160-RA-D | Same Sky | Tactile Switches 6 x 7.4 mm 4.3 mm 160 gf Black Right Angle Through Hole SPST |  | 50 | $0.124 | $6.20 | 0.03 | 1.65
815-ABM3-40-B2-T | ABM3-40.000MHZ-B2-T | ABRACON | Crystals Xtal 5032 2-SMD 40MHz Tol +/-20ppm Stab +/-50ppm -20C - 70C 18pF 25 Ohms |  | 10 | $0.423 | $4.23 | 0.19 | 1.86
187-CL31A226MOCLNNC | CL31A226MOCLNNC | Samsung Electro-Mechanics | Multilayer Ceramic Capacitors MLCC - SMD/SMT 22uF+/-20% 16V X5R 3 1206 |  | 100 | $0.084 | $8.40 | 0.01 | 1.3
187-CL31B105KAHNFNE | CL31B105KAHNFNE | Samsung Electro-Mechanics | Multilayer Ceramic Capacitors MLCC - SMD/SMT 1uF+/-10% 25V X7R 32 1206 |  | 100 | $0.041 | $4.10 | 0.01 | 0.6
710-156120VS75000 | 156120VS75000 | Wurth Elektronik | Single Color LEDs WL-SMRW SMD RvMt Mon Wtrclr Rect 1206BtGn |  | 50 | $0.181 | $9.05 | 0.07 | 3.6
603-RT1206FRE072KL | RT1206FRE072KL | YAGEO | Thin Film Resistors - SMD 1/4W 2K ohm 1% 50ppm |  | 100 | $0.019 | $1.90
667-EEU-FR1V471L | EEU-FR1V471L | Panasonic | Aluminum Electrolytic Capacitors - Radial Leaded 35VDC 470uF 8x20mm LS5mm |  | 10 | $0.301 | $3.01
595-TPS54294PWPR | TPS54294PWPR | Texas Instruments | Switching Voltage Regulators 4.5-18Vin Dual 2A Ou t Sync SD Cnvrtr A A 595-TPS54294PWP |  | 20 | $2.07 | $41.40
249-MB85RC256VBCERE1 | MB85RC256VPF-G-BCERE1 | RAMXEED | F-RAM 256kbit FeRAM with I2C serial interface, 5V - SOP8 (208mil) T&R |  | 1 | $7.26 | $7.26
755-BR24G512F-3AGTE2 | BR24G512F-3AGTE2 | ROHM Semiconductor | EEPROM I2C BUS(2-Wre) 512K SOP8 EEPROM | NRND | 10 | $0.769 | $7.69
579-MCP251863T-H/SS | MCP251863T-H/SS | Microchip | CAN Interface IC CAN FD Controller and CAN FD TRX w/SPI Interface Grade 0 |  | 5 | $2.34 | $11.70
80-C1206C220J3HACTU | C1206C220J3HACTU | KEMET | Multilayer Ceramic Capacitors MLCC - SMD/SMT 25V 22pF X8R 1206 5% |  | 100 | $0.056 | $5.60
187-CL31B475KOHNFNE | CL31B475KOHNFNE | Samsung Electro-Mechanics | Multilayer Ceramic Capacitors MLCC - SMD/SMT 4.7uF+/-10% 16V X7R 1206 |  | 100 | $0.063 | $6.30 | 0.03 | 2.8
579-MCP2562FDT-E/SN | MCP2562FDT-E/SN | Microchip | CAN Interface IC CAN Flexible Data Rate Transceiver |  | 10 | $1.29 | $12.90
579-MCP2562FD-E/P | MCP2562FD-E/P | Microchip | CAN Interface IC CAN Flexible Data Rate Transceiver |  | 4 | $1.38 | $5.52
603-RT1206FRE07560RL | RT1206FRE07560RL | YAGEO | Thin Film Resistors - SMD 560 OHM 1% 50PPM 1/4W |  | 100 | $0.033 | $3.30 | 0.01 | 1.2
603-RT1206FRE07820RL | RT1206FRE07820RL | YAGEO | Thin Film Resistors - SMD 1/4W 820 ohm 1% 50ppm |  | 100 | $0.036 | $3.60 | 0.01 | 1.3
603-RT1206DRD076K8L | RT1206DRD076K8L | YAGEO | Thin Film Resistors - SMD 6.8 kOhms 250 mW 0.5 % 1206 |  | 100 | $0.058 | $5.80
709-GSM90B15-P1M | GSM90B15-P1M | MEAN WELL | Desktop AC Adapters 90W 15V 6A Medical Adaptor |  | 1 | $33.60 | $33.60 | 16.63 | 16.63
709-GSM60B15-P1J | GSM60B15-P1J | MEAN WELL | Desktop AC Adapters 60W 15V 4A 2 Pole Medical PS |  | 1 | $23.20 | $23.20 | 11.48 | 11.48
815-ABM8-40-10-1-U-T | ABM8-40.000MHZ-10-1-U-T | ABRACON | Crystals Xtal 3225 4-SMD 40MHz Tol +/-10ppm Stab +/-10ppm -10C - 60C 10pF 35 Ohms |  | 2 | $0.43 | $0.86
581-REF1016471M035K | REF1016471M035K | KYOCERA AVX | Aluminum Electrolytic Capacitors - Radial Leaded Radial Leaded Aluminum Electrolytic Capacitor |  | 10 | $0.246 | $2.46 | 0.03 | 0.25