## All
Design: | LCC Rpi Pico Shield
Raspberry Pi Pico |  | 2026-04-25
| 0 | 1 | 2
ADC
SPI
I2C
UART
[5 empty] | 2.5 Node board | 2.6 Node board | 2.7 Node board | 2.8 Node board | 2.95 Node board | 3.0 Node board | 2.3 Stepper board | 2.4 Stepper board | 2.7 Stepper board | 2.9 Stepper board
1 | gp0 | SPI0 RX | I2C0 SDA | UART0 TX | header pin | header pin | I/O-1:Pin1 | ACAN_RX_PIN | ACAN_RX_PIN | ACAN_RX_PIN | LED 1 / Blue Button | Bridge sensor | TT-Pin3 - Bridge sensor | ACAN_RX_PIN
2 | gp1 | SPI0 CSN | I2C0 SCL | UART0 RX | header pin | header pin | I/O-1:Pin2 | ACAN_CS_PIN | ACAN_CS_PIN | ACAN_CS_PIN | LED 2 / Gold Button | Home sensor | TT-Pin2 - Home sensor | ACAN_CS_PIN
3 | GND
4 | gp2 | SPI0 SCK | I2C1 SDA |  | Npixel 1 | Npixel 1 | I/O-1:Pin3 | ACAN_CSK_PIN | ACAN_CSK_PIN | ACAN_CSK_PIN | Touch Reset | Stepper Direction | Stepper Direction | ACAN_CSK_PIN
5 | gp3 | SPI0 TX | I2C1 SCL |  | Npixel 2 | Npixel 2 | I/O-1:Pin4 | ACAN_TX_PIN | ACAN_TX_PIN | ACAN_TX_PIN | Touch Interrupt | Touch Interrupt | TT-Pin4 - NeoPixel data line | ACAN_TX_PIN
6 | gp4 | SPI0 RX | I2C0 SDA | UART1 TX | I2C0 SDA | I2C0 SDA | I/O-1:Pin7 / I2C0 SDA | ACAN_INT_PIN | ACAN_INT_PIN | ACAN_INT_PIN | Touch SDA | Touch SDA | header pin | ACAN_INT_PIN
7 | gp5 | SPI0 CSn | I2C0 SCL | UART1 RX | I2C0 SCL | I2C0 SCL | I/O-1:Pin8 / I2C0 SCL | header pin | header pin | I/O-2:Pin10 & Blue Button | Touch SCL | Touch SCL | header pin | TT-Pin1
8 | GND
9 | gp6 | SPI0 SCK | I2C1 SDA |  | Npixel 3 | Npixel 3 | I/O-1:Pin9 | I2C1 SDA | I2C1 SDA | I2C1 SDA | Display Data 0 | Display Data 0 | Stepper Enable | I2C1 SDA
10 | gp7 | SPI0 TX | I2C1 SCL |  | Npixel 4 | Npixel 4 | I/O-1:Pin10 | I2C1 SCL | I2C1 SCL | I2C1 SCL | Display Data 1 | Display Data 1 | Stepper Step | I2C1 SCL
11 | gp8 | SPI1 RX | I2C0 SDA | UART1 TX | I/O-1:Pin10 | I/O - Pin10 | I/O-2:Pin1 | I/O-1:Pin1 | I/O-1:Pin1 | I/O-1:Pin1 | Display Data 2 | Display Data 2 | I/O-2:Pin1 : SPI1 SDI | I/O-2:Pin1 : SPI1 SDI
12 | gp9 | SPI1 CSn | I2C0 SCL | UART1 RX | I/O-1:Pin9 | I/O - Pin9 | I/O-2:Pin2 | I/O-1:Pin2 | I/O-1:Pin2 | I/O-1:Pin2 | Display Data 3 | Display Data 3 | I/O-2:Pin2 : SPI1 CS | I/O-2:Pin2 : SPI1 CS
13 | GND
14 | gp10 | SPI1 SCK | I2C1 SDA |  | I/O-1:Pin8 | I/O - Pin8 | I/O-2:Pin3 | I/O-1:Pin3 | I/O-1:Pin3 | I/O-1:Pin3 | Display Data 4 | Display Data 4 | I/O-2:Pin3 : SPI1 CLK | I/O-2:Pin3 : SPI1 CLK
15 | gp11 | SPI1 TX | I2C1 SCL |  | I/O-1:Pin7 | I/O - Pin7 | I/O-2:Pin4 | I/O-1:Pin4 | I/O-1:Pin4 | I/O-1:Pin4 | Display Data 5 | Display Data 5 | I/O-2:Pin4 : SPI1 SDO | I/O-2:Pin4 : SPI1 SDO
16 | gp12 | SPI1 RX | I2C0 SDA | UART0 TX | I/O-1:Pin4 | I/O - Pin4 | I/O-2:Pin7 | I/O-1:Pin7 | I/O-1:Pin7 | I/O-1:Pin7 | Display Data 6 | Display Data 6 | I/O-2:Pin7 : Touch I2C0 SDA | I/O-2:Pin7 : Touch I2C0 SDA
17 | gp13 | SPI1 CSn | I2C0 SCL | UART0 RX | I/O-1:Pin3 | I/O - Pin3 | I/O-2:Pin8 | I/O-1:Pin8 | I/O-1:Pin8 | I/O-1:Pin8 | Display Data 7 | Display Data 7 | I/O-2:Pin8 : Touch I2C0 SCL | I/O-2:Pin8 : Touch I2C0 SCL
18 | GND
19 | gp14 | SPI1 SCK | I2C1 SDA |  | I/O-1:Pin2 | I/O - Pin2 | I/O-2:Pin9 | I/O-1:Pin9 | I/O-1:Pin9 | I/O-1:Pin9 | Stepper Enable | Stepper Enable | I/O-2:Pin9 : Display Reset | I/O-2:Pin9 : Display Reset
20 | gp15 | SPI1 TX | I2C1 SCL |  | I/O-1:Pin1 | I/O - Pin1 | I/O-2:Pin10 | I/O-1:Pin10 | I/O-1:Pin10 | I/O-1:Pin10 | Stepper Step | Stepper Step | I/O-2:Pin10 : open | I/O-2:Pin10 : open
21 | gp16 | SPI0 RX | I2C0 SDA | UART0 TX | ACAN_RX_PIN | ACAN_RX_PIN | ACAN_RX_PIN | I2C0 SDA | I/O-2:Pin1 | I/O-2:Pin1 | TX | ACAN_RX_PIN | ACAN_RX_PIN | I2C0 SDA
22 | gp17 | SPI0 CSn | I2C0 SCL | UART0 RX | ACAN_CS_PIN | ACAN_CS_PIN | ACAN_CS_PIN | I2C0 SCL | I/O-2:Pin2 | I/O-2:Pin2 | RX | ACAN_CS_PIN | ACAN_CS_PIN | I2C0 SCL
23 | GND
24 | gp18 | SPI0 SCK | I2C1 SDA |  | ACAN_CSK_PIN | ACAN_CSK_PIN | ACAN_CSK_PIN | I/O-2:Pin1 | I/O-2:Pin3 | I/O-2:Pin3 | Bridge sensor | ACAN_CSK_PIN | ACAN_CSK_PIN | TT-Pin3 - Bridge sensor
25 | gp19 | SPI0 TX | I2C1 SCL |  | ACAN_TX_PIN | ACAN_TX_PIN | ACAN_TX_PIN | I/O-2:Pin2 | I/O-2:Pin4 | I/O-2:Pin4 | Home sensor | ACAN_TX_PIN | ACAN_TX_PIN | TT-Pin2 - Home sensor
26 | gp20 |  | I2C0 SDA |  | ACAN_INT_PIN | ACAN_INT_PIN | ACAN_INT_PIN | I/O-2:Pin3 | I/O-2:Pin7 | I/O-2:Pin7 | Stepper Direction | ACAN_INT_PIN | ACAN_INT_PIN | TT-Pin4 - NeoPixel data line
27 | gp21 |  | I2C0 SCL |  | Blue Button | Blue Button | Blue Button | I/O-2:Pin4 & Blue Button | I/O-2:Pin8 & Blue Button | I/O-2:Pin8 | NeoPixel data line | NeoPixel data line | Blue Button | Blue Button
28 | GND
29 | gp22 |  |  |  | Gold Button | Gold Button | Gold Button | I/O-2:Pin7 & Gold Button | I/O-2:Pin9 & Gold Button | I/O-2:Pin9 | Display WR | Display WR | Gold Button | Gold Button
30 | RUN |  |  |  | Reset Button / header | Reset Button / header | Reset Button / header | Reset Button / header | Reset Button / header | Reset Button / header |  | Reset Button | Reset Button / header | Reset Button / header
31 | gp26 | ADC0 | I2C1 SDA |  | I2C1 SDA | I2C1 SDA | I2C1 SDA | I/O-2:Pin8 | I/O-2:Pin10; I/O-3:Pin 1 | I/O-3:Pin1 | I2C1 SDA | I2C SDA / Blue Button | I2C1 SDA | Stepper Enable
32 | gp27 | ADC1 | I2C1 SCL |  | I2C1 SCL | I2C1 SCL | I2C1 SCL | I/O-2:Pin9 | I/O-3:Pin2 | I/O-3:Pin2 | I2C1 SCL | I2C SCL / Gold Button | I2C1 SCL | Stepper Step
33 | GND | A GND |  |  | header pin | header pin | header pin | I/O-2:Pin7 alternative | I/O-3:Pin3 | I/O-3:Pin3 |  |  | header pin | header pin
34 | gp28 | ADC2 |  |  | header pin | header pin | header pin | I/O-2:Pin10 | I/O-3:Pin5 | I/O-3:Pin5 & Gold Button | Display D/C | Display D/C | header pin | Stepper Direction
35 | VREF | ADC_VREF |  |  | header pin | header pin | header pin | I/O-2:Pin6 alternative | I/O-3:Pin4 | I/O-3:Pin4 |  |  | header pin | header pin
36 | 3v3_OUT
37 | 3V3_EN
38 | GND | [7 empty] | I/O-3:Pin6 | I/O-3:Pin6
39 | VSYS
40 | VBUS
TT-Pin1 - open
| GND |  |  |  | I/O-1:Pin5 | I/O-1:Pin5 | I/O-1:Pin5 | I/O-1:Pin5 | I/O-1:Pin5 | I/O-1:Pin5 |  |  | I/O-1:Pin5 | I/O-1:Pin5
| Vselect1 |  |  |  | I/O-1:Pin6 | I/O-1:Pin6 | I/O-1:Pin6 | I/O-1:Pin6 | I/O-1:Pin6 | I/O-1:Pin6 |  |  | I/O-1:Pin6 | I/O-1:Pin6
| GND | [5 empty] | I/O-2:Pin5 | [5 empty] | I/O-2:Pin5 | I/O-2:Pin5
| Vselect2 | [5 empty] | I/O-2:Pin6 | [5 empty] | I/O-2:Pin6 | I/O-2:Pin6

## Nodes
|  | 3.0 Node board | 2.5 Node board | 2.6 Node board | 2.7 Node board | 2.8 Node board | 2.95 Node board | 2.95 Lite Node board | 3.0 Node board
1 | gp0 | ACAN_RX_PIN | header pin | header pin | I/O-1:Pin1 | ACAN_RX_PIN | ACAN_RX_PIN | ACAN_RX_PIN | ACAN_RX_PIN
2 | gp1 | ACAN_CS_PIN | header pin | header pin | I/O-1:Pin2 | ACAN_CS_PIN | ACAN_CS_PIN | ACAN_CS_PIN | ACAN_CS_PIN
3 | GND
4 | gp2 | ACAN_CSK_PIN | Npixel 1 | Npixel 1 | I/O-1:Pin3 | ACAN_CSK_PIN | ACAN_CSK_PIN | ACAN_CSK_PIN | ACAN_CSK_PIN
5 | gp3 | ACAN_TX_PIN | Npixel 2 | Npixel 2 | I/O-1:Pin4 | ACAN_TX_PIN | ACAN_TX_PIN | ACAN_TX_PIN | ACAN_TX_PIN
6 | gp4 | ACAN_INT_PIN | I2C0 SDA | I2C0 SDA | I/O-1:Pin7 / I2C0 SDA | ACAN_INT_PIN | ACAN_INT_PIN | ACAN_INT_PIN | ACAN_INT_PIN
7 | gp5 | I/O-2:Pin10 & Blue Button | I2C0 SCL | I2C0 SCL | I/O-1:Pin8 / I2C0 SCL | header pin | header pin | header pin | I/O-2:Pin10 & Blue Button
8 | GND
9 | gp6 | I2C1 SDA | Npixel 3 | Npixel 3 | I/O-1:Pin9 | I2C1 SDA | I2C1 SDA | I2C1 SDA | I2C1 SDA
10 | gp7 | I2C1 SCL | Npixel 4 | Npixel 4 | I/O-1:Pin10 | I2C1 SCL | I2C1 SCL | I2C1 SCL | I2C1 SCL
11 | gp8 | I/O-1:Pin1 | I/O-1:Pin10 | I/O - Pin10 | I/O-2:Pin1 | I/O-1:Pin1 | I/O-1:Pin1 | I/O-1:Pin1 | I/O-1:Pin1
12 | gp9 | I/O-1:Pin2 | I/O-1:Pin9 | I/O - Pin9 | I/O-2:Pin2 | I/O-1:Pin2 | I/O-1:Pin2 | I/O-1:Pin2 | I/O-1:Pin2
13 | GND
14 | gp10 | I/O-1:Pin3 | I/O-1:Pin8 | I/O - Pin8 | I/O-2:Pin3 | I/O-1:Pin3 | I/O-1:Pin3 | I/O-1:Pin3 | I/O-1:Pin3
15 | gp11 | I/O-1:Pin4 | I/O-1:Pin7 | I/O - Pin7 | I/O-2:Pin4 | I/O-1:Pin4 | I/O-1:Pin4 | I/O-1:Pin4 | I/O-1:Pin4
16 | gp12 | I/O-1:Pin7 | I/O-1:Pin4 | I/O - Pin4 | I/O-2:Pin7 | I/O-1:Pin7 | I/O-1:Pin7 | I/O-1:Pin7 | I/O-1:Pin7
17 | gp13 | I/O-1:Pin8 | I/O-1:Pin3 | I/O - Pin3 | I/O-2:Pin8 | I/O-1:Pin8 | I/O-1:Pin8 | I/O-1:Pin8 | I/O-1:Pin8
18 | GND
19 | gp14 | I/O-1:Pin9 | I/O-1:Pin2 | I/O - Pin2 | I/O-2:Pin9 | I/O-1:Pin9 | I/O-1:Pin9 | I/O-1:Pin9 | I/O-1:Pin9
20 | gp15 | I/O-1:Pin10 | I/O-1:Pin1 | I/O - Pin1 | I/O-2:Pin10 | I/O-1:Pin10 | I/O-1:Pin10 | I/O-1:Pin10 | I/O-1:Pin10
21 | gp16 | I/O-2:Pin1 | ACAN_RX_PIN | ACAN_RX_PIN | ACAN_RX_PIN | I2C0 SDA | I/O-2:Pin1 | I/O-2:Pin1 | I/O-2:Pin1
22 | gp17 | I/O-2:Pin2 | ACAN_CS_PIN | ACAN_CS_PIN | ACAN_CS_PIN | I2C0 SCL | I/O-2:Pin2 | I/O-2:Pin2 | I/O-2:Pin2
23 | GND
24 | gp18 | I/O-2:Pin3 | ACAN_CSK_PIN | ACAN_CSK_PIN | ACAN_CSK_PIN | I/O-2:Pin1 | I/O-2:Pin3 | I/O-2:Pin3 | I/O-2:Pin3
25 | gp19 | I/O-2:Pin4 | ACAN_TX_PIN | ACAN_TX_PIN | ACAN_TX_PIN | I/O-2:Pin2 | I/O-2:Pin4 | I/O-2:Pin4 | I/O-2:Pin4
26 | gp20 | I/O-2:Pin7 | ACAN_INT_PIN | ACAN_INT_PIN | ACAN_INT_PIN | I/O-2:Pin3 | I/O-2:Pin7 | I/O-2:Pin7 | I/O-2:Pin7
27 | gp21 | I/O-2:Pin8 | Blue Button | Blue Button | Blue Button | I/O-2:Pin4 & Blue Button | I/O-2:Pin8 & Blue Button | I/O-2:Pin8 & Blue Button | I/O-2:Pin8
28 | GND
29 | gp22 | I/O-2:Pin9 | Gold Button | Gold Button | Gold Button | I/O-2:Pin7 & Gold Button | I/O-2:Pin9 & Gold Button | I/O-2:Pin9 & Gold Button | I/O-2:Pin9
30 | RUN | Reset Button / header | Reset Button / header | Reset Button / header | Reset Button / header | Reset Button / header | Reset Button / header | Reset Button / header | Reset Button / header
31 | gp26 | I/O-3:Pin1 | I2C1 SDA | I2C1 SDA | I2C1 SDA | I/O-2:Pin8 | I/O-2:Pin10; I/O-3:Pin 1 | I/O-2:Pin10; I/O-3:Pin 1 | I/O-3:Pin1
32 | gp27 | I/O-3:Pin2 | I2C1 SCL | I2C1 SCL | I2C1 SCL | I/O-2:Pin9 | I/O-3:Pin2 | I/O-3:Pin2 | I/O-3:Pin2
33 | AGND | I/O-3:Pin3 | header pin | header pin | header pin | I/O-2:Pin7 alternative | I/O-3:Pin3 | I/O-3:Pin3 | I/O-3:Pin3
34 | gp28 | I/O-3:Pin5 & Gold Button | header pin | header pin | header pin | I/O-2:Pin10 | I/O-3:Pin5 | I/O-3:Pin5 | I/O-3:Pin5 & Gold Button
35 | VREF | I/O-3:Pin4 | header pin | header pin | header pin | I/O-2:Pin6 alternative | I/O-3:Pin4 | I/O-3:Pin4 | I/O-3:Pin4
36 | 3v3_OUT | [5 empty] | selectable supply | +3.3 V for board
37 | 3V3_EN
38 | GND | I/O-3:Pin6 |  |  |  |  | I/O-3:Pin6 | I/O-3:Pin6 | I/O-3:Pin6
39 | VSYS
40 | VBUS
|  | I/O-1:Pin5 |  |  |  |  | I/O-1:Pin5 | I/O-1:Pin5 | I/O-1:Pin5
|  | I/O-1:Pin6 |  |  |  |  | I/O-1:Pin6 | I/O-1:Pin6 | I/O-1:Pin6

## Steppers
|  | 2.9 Stepper board | 2.4 Stepper board | 2.7 Stepper board | 2.9 Stepper board
1 | gp0 | ACAN_RX_PIN | Bridge sensor | TT-Pin3 - Bridge sensor | ACAN_RX_PIN
2 | gp1 | ACAN_CS_PIN | Home sensor | TT-Pin2 - Home sensor | ACAN_CS_PIN
3 | GND
4 | gp2 | ACAN_CSK_PIN | Stepper Direction | Stepper Direction | ACAN_CSK_PIN
5 | gp3 | ACAN_TX_PIN | Touch Interrupt | TT-Pin4 - NeoPixel data line | ACAN_TX_PIN
6 | gp4 | ACAN_INT_PIN | Touch SDA | header pin | ACAN_INT_PIN
7 | gp5 | TT-Pin1 | Touch SCL | header pin | TT-Pin1
8 | GND
9 | gp6 | I2C1 SDA | Display Data 0 | Stepper Enable | I2C1 SDA
10 | gp7 | I2C1 SCL | Display Data 1 | Stepper Step | I2C1 SCL
11 | gp8 | I/O-2:Pin1 : SPI1 SDI | Display Data 2 | I/O-2:Pin1 : SPI1 SDI | I/O-2:Pin1 : SPI1 SDI
12 | gp9 | I/O-2:Pin2 : SPI1 CS | Display Data 3 | I/O-2:Pin2 : SPI1 CS | I/O-2:Pin2 : SPI1 CS
13 | GND
14 | gp10 | I/O-2:Pin3 : SPI1 CLK | Display Data 4 | I/O-2:Pin3 : SPI1 CLK | I/O-2:Pin3 : SPI1 CLK
15 | gp11 | I/O-2:Pin4 : SPI1 SDO | Display Data 5 | I/O-2:Pin4 : SPI1 SDO | I/O-2:Pin4 : SPI1 SDO
16 | gp12 | I/O-2:Pin7 : Touch I2C0 SDA | Display Data 6 | I/O-2:Pin7 : Touch I2C0 SDA | I/O-2:Pin7 : Touch I2C0 SDA
17 | gp13 | I/O-2:Pin8 : Touch I2C0 SCL | Display Data 7 | I/O-2:Pin8 : Touch I2C0 SCL | I/O-2:Pin8 : Touch I2C0 SCL
18 | GND
19 | gp14 | I/O-2:Pin9 : Touch INT | Stepper Enable | I/O-2:Pin9 : Display Reset | I/O-2:Pin9 : Display Reset
20 | gp15 | I/O-2:Pin10 : open | Stepper Step | I/O-2:Pin10 : open | I/O-2:Pin10 : open
21 | gp16 | I2C0 SDA | ACAN_RX_PIN | ACAN_RX_PIN | I2C0 SDA
22 | gp17 | I2C0 SCL | ACAN_CS_PIN | ACAN_CS_PIN | I2C0 SCL
23 | GND
24 | gp18 | TT-Pin3 - Bridge sensor | ACAN_CSK_PIN | ACAN_CSK_PIN | TT-Pin3 - Bridge sensor
25 | gp19 | TT-Pin2 - Home sensor | ACAN_TX_PIN | ACAN_TX_PIN | TT-Pin2 - Home sensor
26 | gp20 | TT-Pin4 - NeoPixel data line | ACAN_INT_PIN | ACAN_INT_PIN | TT-Pin4 - NeoPixel data line
27 | gp21 | Blue Button | NeoPixel data line | Blue Button | Blue Button
28 | GND
29 | gp22 | Gold Button | Display WR | Gold Button | Gold Button
30 | RUN | Reset Button / header | Reset Button | Reset Button / header | Reset Button / header
31 | gp26 | Stepper Enable | I2C SDA / Blue Button | I2C1 SDA | Stepper Enable
32 | gp27 | Stepper Step | I2C SCL / Gold Button | I2C1 SCL | Stepper Step
33 | GND | header pin |  | header pin | header pin
34 | gp28 | Stepper Direction | Display D/C | header pin | Stepper Direction
35 |  | header pin |  |  | header pin
36 | 3v3_OUT
37 | 3V3_EN
38 | GND
39 | VSYS
40 | VBUS
|  | I/O-1:Pin5 |  |  | I/O-1:Pin5
|  | I/O-1:Pin6 |  |  | I/O-1:Pin6
|  | I/O-2:Pin5 |  |  | I/O-2:Pin5
|  | I/O-2:Pin6 |  |  | I/O-2:Pin6

## Breakouts
Parallel Display - Cap Touch |  | SPI Display - Cap Touch |  | SPI Display - XPT2046 Rest Touch |  |  |  | Stepper
Inputs |  | Inputs |  | Inputs |  |  |  | Inputs
I/O-1:Pin1 | DB0 | I/O-1:Pin1 | D_SDO/RX | I/O-1:Pin1 | D_SDO/RX | Disp Pin 6 | GPIO-8 | I/O-1:Pin1
I/O-1:Pin2 | DB1 | I/O-1:Pin2 | D_CS | I/O-1:Pin2 | D_CS | Disp Pin 5 | GPIO-9 | I/O-1:Pin2
I/O-1:Pin3 | DB2 | I/O-1:Pin3 | D_CLK | I/O-1:Pin3 | D_CLK | Disp Pin 8 | GPIO-10 | I/O-1:Pin3
I/O-1:Pin4 | DB3 | I/O-1:Pin4 | D_SDI/TX | I/O-1:Pin4 | D_SDI/TX | Disp Pin 7 | GPIO-11 | I/O-1:Pin4
I/O-1:Pin5 | Ground | I/O-1:Pin5 | Ground | I/O-1:Pin5 | Ground | Disp Pin 1-2 |  | I/O-1:Pin5
I/O-1:Pin6 | + 5V | I/O-1:Pin6 | + Vin (3.3 or 5V) | I/O-1:Pin6 | + Vin (3.3 or 5V) | Disp Pin 3-4 |  | I/O-1:Pin6
I/O-1:Pin7 | DB4 | I/O-1:Pin7 | T_SDA | I/O-1:Pin7 | RTP_DOUT | Disp Pin 36 | GPIO-12 | I/O-1:Pin7
I/O-1:Pin8 | DB5 | I/O-1:Pin8 | T_SCL | I/O-1:Pin8 | RTP_CS | Disp Pin 32 | GPIO-13 | I/O-1:Pin8
I/O-1:Pin9 | DB6 | I/O-1:Pin9 | D_RST / T_RST | I/O-1:Pin9 | D_RST | Disp Pin 11 | GPIO-14 | I/O-1:Pin9
I/O-1:Pin10 | DB7 | I/O-1:Pin10 | D_BL / T_RST / T_INT | I/O-1:Pin10 |  |  | GPIO-15 | I/O-1:Pin10
I/O-2:Pin1 | T_SDA | I/O-2:Pin1 |  | I/O-2:Pin1 |  |  |  | I/O-2:Pin1 | SDA
I/O-2:Pin2 | T_SCL | I/O-2:Pin2 |  | I/O-2:Pin2 |  |  |  | I/O-2:Pin2 | SCL
I/O-2:Pin3 | Bridge Sensor | I/O-2:Pin3 |  | I/O-2:Pin3 |  |  |  | I/O-2:Pin3 | Bridge Sensor
I/O-2:Pin4 | Home Sensor / D_RST | I/O-2:Pin4 |  | I/O-2:Pin4 |  |  |  | I/O-2:Pin4 | Home Sensor
I/O-2:Pin5 | Ground | I/O-2:Pin5 |  | I/O-2:Pin5 |  |  |  | I/O-2:Pin5 | Ground
I/O-2:Pin6 | + 3.3 V | I/O-2:Pin6 |  | I/O-2:Pin6 |  |  |  | I/O-2:Pin6 | +3.3 Vin
I/O-2:Pin7 | NeoPixel Data | I/O-2:Pin7 |  | I/O-2:Pin7 |  |  |  | I/O-2:Pin7 | NeoPixel Data
I/O-2:Pin8 | Stepper Enable | I/O-2:Pin8 |  | I/O-2:Pin8 |  |  |  | I/O-2:Pin8 | Stepper Enable
I/O-2:Pin9 | Stepper Step | I/O-2:Pin9 |  | I/O-2:Pin9 |  |  |  | I/O-2:Pin9 | Stepper Step
I/O-2:Pin10 | Stepper Direction | I/O-2:Pin10 |  | I/O-2:Pin10 |  |  |  | I/O-2:Pin10 | Stepper Direction
I/O-3:Pin1 | Stepper Direction |  |  | Disp Pin 14 | D_BL | + Vin
I/O-3:Pin2 | D_WR
I/O-3:Pin3 | AGND
I/O-3:Pin4 | VREF |  |  | I/O-1:Pin1 | Disp Pin 6 | Disp Pin 36
I/O-3:Pin5 | D_D/C |  |  | I/O-1:Pin4 | Disp Pin 7 | Disp Pin 34
I/O-3:Pin6 | Ground |  |  | I/O-1:Pin3 | Disp Pin 8 | Disp Pin 35
Ext Pwr: Pin 1 | Motor + Vin | [6 empty] | Ext Pwr: Pin 1 | Motor + Vin
Ext Pwr: Pin 2 | Ground | [6 empty] | Ext Pwr: Pin 2 | Ground
Ext Pwr: Pin 3 | +5 Vin | [6 empty] | Ext Pwr: Pin 3 | +5 Vin
Outputs |  | Outputs |  | Outputs |  |  |  | Outputs
Disp Pin 1 | Ground | Disp Pin 1 | Ground | Disp Pin 1 | Ground |  |  | Bridge: Pin 1 | Bridge Sensor
Disp Pin 2 | D_PWR | Disp Pin 2 | Ground | Disp Pin 2 | Ground |  |  | Bridge: Pin 2 | 5 V
Disp Pin 3 | Ground | Disp Pin 3 | + Vin | Disp Pin 3 | + Vin |  |  | Bridge: Pin 3 | Ground
Disp Pin 4 | D_D/C | Disp Pin 4 | + Vin | Disp Pin 4 | + Vin
Disp Pin 5 | +3.3 V | Disp Pin 5 | D_CS | Disp Pin 5 | D_CS |  |  | Home: Pin 1 | Home Sensor
Disp Pin 6 | D_WR | Disp Pin 6 | D_SDO/RX | Disp Pin 6 | D_SDO/RX |  |  | Home: Pin 2 | 5 V
Disp Pin 7 | D_RST | Disp Pin 7 | D_SDI/TX | Disp Pin 7 | D_SDI/TX |  |  | Home: Pin 3 | Ground
Disp Pin 8 | nc | Disp Pin 8 | D_CLK | Disp Pin 8 | D_CLK
Disp Pin 9 | DB0 | Disp Pin 9 | nc | Disp Pin 9 | nc |  |  | Pixel: Pin 1 | Ground
Disp Pin 10 | DB1 | Disp Pin 10 | nc | Disp Pin 10 | nc |  |  | Pixel: Pin 2 | NeoPixel Data
Disp Pin 11 | DB2 | Disp Pin 11 | D_RST | Disp Pin 11 | D_RST |  |  | Pixel: Pin 3 | 5 V
Disp Pin 12 | DB3 | Disp Pin 12 | nc | Disp Pin 12 | nc
Disp Pin 13 | DB4 | Disp Pin 13 | Ground | Disp Pin 13 | Ground |  |  | IC2: Pin 1 | 5 V
Disp Pin 14 | DB5 | Disp Pin 14 | D_BL | Disp Pin 14 | D_BL |  |  | IC2: Pin 2 | SCL
Disp Pin 15 | DB6 | Disp Pin 15 | nc | Disp Pin 15 | nc |  |  | IC2: Pin 3 | SDA
Disp Pin 16 | DB7 | Disp Pin 16 | nc | Disp Pin 16 | nc |  |  | IC2: Pin 4 | Ground
Disp Pin 17 | nc | Disp Pin 17 | nc | Disp Pin 17 | nc
Disp Pin 18 | nc | Disp Pin 18 | nc | Disp Pin 18 | nc |  |  | Stepper: Pin 1 | 1B
Disp Pin 19 | nc | Disp Pin 19 | nc | Disp Pin 19 | nc |  |  | Stepper: Pin 2 | 1A
Disp Pin 20 | nc | Disp Pin 20 | nc | Disp Pin 20 | nc |  |  | Stepper: Pin 3 | 2A
Disp Pin 21 | nc | Disp Pin 21 | nc | Disp Pin 21 | nc |  |  | Stepper: Pin 4 | 2B
Disp Pin 22 | nc | Disp Pin 22 | nc | Disp Pin 22 | nc
Disp Pin 23 | nc | Disp Pin 23 | nc | Disp Pin 23 | nc
Disp Pin 24 | nc | Disp Pin 24 | nc | Disp Pin 24 | nc
Disp Pin 25 | nc | Disp Pin 25 | nc | Disp Pin 25 | nc
Disp Pin 26 | nc | Disp Pin 26 | nc | Disp Pin 26 | nc
Disp Pin 27 | nc | Disp Pin 27 | nc | Disp Pin 27 | nc
Disp Pin 28 | nc | Disp Pin 28 | nc | Disp Pin 28 | nc
Disp Pin 29 | nc | Disp Pin 29 | nc | Disp Pin 29 | nc
Disp Pin 30 | nc | Disp Pin 30 | nc | Disp Pin 30 | nc
Disp Pin 31 | nc | Disp Pin 31 | Ground | Disp Pin 31 | Ground
Disp Pin 32 | nc | Disp Pin 32 | nc | Disp Pin 32 | RTP_CS
Disp Pin 33 | T_RST | Disp Pin 33 | T_INT | Disp Pin 33 | RTP_Pen Intr
Disp Pin 34 | T_SCL | Disp Pin 34 | T_SDA | Disp Pin 34 | RTP_DIN
Disp Pin 35 | T_SDA | Disp Pin 35 | T_SCL | Disp Pin 35 | RTP_SCLK
Disp Pin 36 | T_INT | Disp Pin 36 | T_RST | Disp Pin 36 | RTP_DOUT
Disp Pin 37 | + Vin | Disp Pin 37 | + Vin | Disp Pin 37 | + Vin
Disp Pin 38 | + Vin | Disp Pin 38 | + Vin | Disp Pin 38 | + Vin
Disp Pin 39 | D_BL | Disp Pin 39 | Ground | Disp Pin 39 | Ground
Disp Pin 40 | Ground | Disp Pin 40 | Ground | Disp Pin 40 | Ground
|  |  |  | I/O-1 Pin | GP | Signal |  | Wire to
|  |  |  | Pin 1 | gp8 | DISPLAY_SDI (SPI1 RX) |  | Display SDO
|  |  |  | Pin 2 | gp9 | DISPLAY_CS |  | Display CS
|  |  |  | Pin 3 | gp10 | DISPLAY_SCK |  | Display SCK and XPT2046 T_CLK
|  |  |  | Pin 4 | gp11 | DISPLAY_SDO (SPI1 TX) |  | Display SDI and XPT2046 T_DIN
|  |  |  | Pin 7 | gp12 | TOUCH_MISO |  | XPT2046 T_DOUT (only, not to display)
|  |  |  | Pin 8 | gp13 | TOUCH_CS |  | XPT2046 T_CS
|  |  |  | Pin 9 | gp14 | DISPLAY_RST |  | Display RST